## Screw_Table_User
| Screw information |  |  | Failure force |  | Tightening
[6 empty] | Torque (N.m)… |  |  | … & associated force (N) |  |  | Initial risk…
| Screw diameter (mm) | Thread (mm) | Quality class | Traction | Shear | Min torque from Norm | Nominal (used for database) | Max torque from Norm | Min Force from Norm | Nominal (CONLO database) | Max Force from Norm | ...due to nominal tightening
| 3 | 0.5 | 6.8 | 3020 | 1810 | 0.5741 | 0.70327 | 0.83244 | 442.4394 | 1000 | 1656.7859 | 0.33113
| 3 | 0.5 | 8.8 | 4020 | 2410 | 0.76546 | 0.93769 | 1.1099 | 589.9192 | 1300 | 2209.0479 | 0.32338
| 3 | 0.5 | 10.9 | 5230 | 3130 | 1.1243 | 1.3772 | 1.6302 | 866.4439 | 1900 | 3244.5391 | 0.36329
| 4 | 0.7 | 6.8 | 5270 | 3160 | 1.3278 | 1.6266 | 1.9253 | 768.7267 | 1700 | 2870.7436 | 0.32258
| 4 | 0.7 | 8.8 | 7020 | 4200 | 1.7704 | 2.1688 | 2.5671 | 1024.9689 | 2200 | 3827.6581 | 0.31339
| 4 | 0.7 | 10.9 | 9130 | 5470 | 2.6003 | 3.1854 | 3.7704 | 1505.423 | 3300 | 5621.8728 | 0.36145
| 5 | 0.8 | 6.8 | 8510 | 5100 | 2.6818 | 3.2852 | 3.8886 | 1252.1501 | 2700 | 4696.5189 | 0.31727
| 5 | 0.8 | 8.8 | 11350 | 6800 | 3.5757 | 4.3803 | 5.1848 | 1669.5334 | 3600 | 6262.0252 | 0.31718
| 5 | 0.8 | 10.9 | 14750 | 8830 | 5.2519 | 6.4335 | 7.6152 | 2452.1272 | 5300 | 9197.3495 | 0.35932
| 6 | 1 | 6.8 | 12070 | 7230 | 4.568 | 5.5958 | 6.6236 | 1770.2959 | 3800 | 6627.1437 | 0.31483
| 6 | 1 | 8.8 | 16100 | 9640 | 6.0907 | 7.4611 | 8.8315 | 2360.3945 | 5100 | 8836.1916 | 0.31677
| 6 | 1 | 10.9 | 20930 | 12530 | 8.9457 | 12.4643 | 12.9712 | 3466.8294 | 7500 | 12978.1564 | 0.35834
| 7 | 1 | 6.8 | 17320 | 10370 | 7.6312 | 9.3482 | 11.0652 | 2570.0203 | 5600 | 9688.6531 | 0.32333
| 7 | 1 | 8.8 | 23090 | 13830 | 10.1749 | 12.4643 | 14.7536 | 3426.6937 | 7500 | 12918.2042 | 0.32482
| 7 | 1 | 10.9 | 30010 | 17970 | 14.9444 | 18.3069 | 21.6694 | 5032.9563 | 11000 | 18973.6123 | 0.36654
| 8 | 1 | 6.8 | 23500 | 14070 | 11.9379 | 14.624 | 17.31 | 3514.6456 | 7700 | 13328.0745 | 0.32766
| 8 | 1.25 | 6.8 | 21970 | 13160 | 11.1318 | 13.6365 | 16.1411 | 3237.5273 | 7000 | 12159.9414 | 0.31862
| 8 | 1 | 8.8 | 31330 | 18760 | 15.9172 | 19.4986 | 23.08 | 4686.1942 | 10200 | 17770.766 | 0.32557
| 8 | 1.25 | 8.8 | 29290 | 17540 | 14.8424 | 18.182 | 21.5215 | 4316.703 | 9400 | 16213.2552 | 0.32093
| 8 | 1 | 10.9 | 40730 | 24390 | 23.3785 | 28.6386 | 33.8988 | 6882.8477 | 15000 | 26100.8126 | 0.36828
| 8 | 1.25 | 10.9 | 38070 | 22800 | 21.7998 | 26.7048 | 31.6097 | 6340.1576 | 13800 | 23813.2186 | 0.36249
| 10 | 1 | 6.8 | 38700 | 23170 | 24.4533 | 29.9553 | 35.4573 | 5845.4126 | 12800 | 22339.2155 | 0.33075
| 10 | 1.25 | 6.8 | 36720 | 21990 | 23.2073 | 28.4289 | 33.6506 | 5492.7386 | 12000 | 20825.1164 | 0.3268
| 10 | 1.5 | 6.8 | 34790 | 20830 | 21.9556 | 26.8956 | 31.8356 | 5145.6486 | 11200 | 19358.8001 | 0.32193
| 10 | 1 | 8.8 | 51600 | 30900 | 32.6044 | 39.9404 | 47.2764 | 7793.8834 | 17100 | 29785.6207 | 0.3314
| 10 | 1.25 | 8.8 | 48960 | 29320 | 30.943 | 37.9052 | 44.8674 | 7323.6515 | 16000 | 27766.8219 | 0.3268
| 10 | 1.5 | 8.8 | 46390 | 27780 | 29.2741 | 35.8608 | 42.4475 | 6860.8647 | 14900 | 25811.7335 | 0.32119
| 10 | 1 | 10.9 | 67070 | 40160 | 47.8878 | 58.6625 | 69.4373 | 11447.2663 | 25100 | 43747.6304 | 0.37424
| 10 | 1.25 | 10.9 | 63650 | 38110 | 45.4476 | 55.6733 | 65.899 | 10756.6132 | 23500 | 40782.5196 | 0.36921
| 10 | 1.5 | 10.9 | 60310 | 36110 | 42.9964 | 52.6706 | 62.3448 | 10076.8951 | 21900 | 37910.9836 | 0.36312
NEW 2024 07 12 | 10 | 1 | 11.9 | 70940 | 42480 | 50.435 | 61.7829 | 73.1307 | 12056.1634 | 26500 | 46074.6321 | 0.37356
NEW 2024 07 12 | 10 | 1.25 | 11.9 | 67320 | 40310 | 47.865 | 81.0544 | 69.4043 | 11328.7734 | 24700 | 42951.8026 | 0.3669
| 10 | 1.5 | 11.9 | 63790 | 38200 | 45.2834 | 55.4722 | 65.661 | 10612.9002 | 23100 | 39927.5253 | 0.36213
7/16 inch (11.1125) | 11.1125 | 1 | 6.8 | 48780 | 29210 | 33.6465 | 41.217 | 48.7875 | 7398.4974 | 16300 | 28350.9234 | 0.33415
7/16 inch (11.1125) | 11.1125 | 1.25 | 6.8 | 46560 | 27880 | 32.1484 | 39.3818 | 46.6152 | 7004.7773 | 15300 | 26645.1335 | 0.32861
7/16 inch (11.1125) | 11.1125 | 1.5 | 6.8 | 44390 | 26580 | 30.6403 | 37.5344 | 44.4285 | 6616.0054 | 14400 | 24986.1748 | 0.3244
7/16 inch (11.1125) | 11.1125 | 1 | 8.8 | 65040 | 38950 | 44.8621 | 54.956 | 65.05 | 9864.6632 | 21700 | 37801.2312 | 0.33364
7/16 inch (11.1125) | 11.1125 | 1.25 | 8.8 | 62080 | 37170 | 42.8646 | 52.5091 | 62.1536 | 9339.7031 | 20400 | 35526.8447 | 0.32861
7/16 inch (11.1125) | 11.1125 | 1.5 | 8.8 | 59180 | 35440 | 40.8538 | 50.0459 | 59.238 | 8821.3405 | 19200 | 33314.8997 | 0.32443
7/16 inch (11.1125) | 11.1125 | 1 | 10.9 | 84550 | 50630 | 65.8911 | 80.7167 | 95.5422 | 14488.7241 | 31800 | 55520.5583 | 0.37611
7/16 inch (11.1125) | 11.1125 | 1.25 | 10.9 | 80700 | 48320 | 62.9573 | 77.1227 | 91.2881 | 13717.689 | 30000 | 52180.0532 | 0.37175
7/16 inch (11.1125) | 11.1125 | 1.5 | 10.9 | 76940 | 46070 | 60.004 | 73.5049 | 87.0058 | 12956.3439 | 28200 | 48931.2589 | 0.36652
7/16 inch (11.1125) | 11.1125 | 1.5 | 11.9 | 81380 | 48730 | 63.1957 | 77.4148 | 91.6338 | 13645.5111 | 29700 | 51533.9854 | 0.36495
| 12 | 1.25 | 6.8 | 55240 | 33080 | 42.0617 | 51.5256 | 60.9895 | 8331.0796 | 18300 | 31800.4245 | 0.33128
| 12 | 1.5 | 6.8 | 52880 | 31660 | 40.257 | 49.3148 | 58.3727 | 7908.2348 | 17300 | 29988.1676 | 0.32716
| 12 | 1.75 | 6.8 | 50560 | 30280 | 38.4458 | 41.217 | 55.7464 | 7491.0021 | 16300 | 28223.6942 | 0.32239
| 12 | 1.25 | 8.8 | 73660 | 44110 | 56.0823 | 68.7008 | 81.3193 | 11108.1062 | 24400 | 42400.566 | 0.33125
| 12 | 1.5 | 8.8 | 70500 | 42220 | 53.676 | 65.7531 | 77.8302 | 10544.313 | 23000 | 39984.2235 | 0.32624
| 12 | 1.75 | 8.8 | 67410 | 40370 | 51.2611 | 54.956 | 74.3285 | 9988.0028 | 21700 | 37631.5923 | 0.32191
| 12 | 1.25 | 10.9 | 95750 | 57340 | 82.3708 | 100.9043 | 119.4377 | 16315.031 | 35800 | 62275.8314 | 0.37389
| 12 | 1.5 | 10.9 | 91650 | 54880 | 78.8366 | 96.5749 | 114.3131 | 15486.9598 | 33800 | 58726.8283 | 0.36879
| 12 | 1.75 | 10.9 | 87640 | 52480 | 75.2897 | 92.2299 | 109.17 | 14669.879 | 31900 | 55271.4011 | 0.36399
NEW 2024 06 10 | 12 | 1.25 | 11.9 | 101280 | 60650 | 86.7523 | 106.2715 | 125.7908 | 17182.8518 | 37700 | 65588.3756 | 0.37224
NEW 2024 07 12 | 12 | 1.5 | 11.9 | 96940 | 58050 | 83.0301 | 101.7118 | 120.3936 | 16310.7342 | 35600 | 61850.5957 | 0.36724
| 12 | 1.75 | 11.9 | 92690 | 55500 | 79.2944 | 97.1357 | 114.9769 | 15450.1918 | 33600 | 58211.3693 | 0.3625
| 14 | 1.5 | 6.8 | 74730 | 44750 | 66.1669 | 81.0544 | 95.9419 | 11258.2474 | 24700 | 42927.6277 | 0.33052
| 14 | 2 | 6.8 | 69260 | 41470 | 61.2657 | 75.0505 | 88.8353 | 10278.3035 | 22400 | 38754.6125 | 0.32342
| 14 | 1.5 | 8.8 | 99640 | 59660 | 88.2225 | 108.0725 | 127.9226 | 15010.9966 | 32900 | 57236.8369 | 0.33019
| 14 | 2 | 8.8 | 92350 | 55300 | 81.6876 | 100.0673 | 118.447 | 13704.4047 | 29800 | 51672.8166 | 0.32269
| 14 | 1.5 | 10.9 | 129530 | 77560 | 129.5768 | 158.7315 | 187.8863 | 22047.4013 | 48300 | 84066.6042 | 0.37289
| 14 | 2 | 10.9 | 120060 | 71890 | 119.9787 | 146.9739 | 173.9691 | 20128.3444 | 43800 | 75894.4494 | 0.36482
| 14 | 1.5 | 11.9 | 137000 | 82040 | 136.4691 | 167.1747 | 197.8802 | 23220.1354 | 50900 | 88538.2321 | 0.37153
| 14 | 2 | 11.9 | 126980 | 76040 | 126.3605 | 154.7916 | 183.2227 | 21199.001 | 46100 | 79931.3882 | 0.36305
| 16 | 1.5 | 6.8 | 100350 | 60090 | 101.3751 | 124.1845 | 146.9939 | 15192.1716 | 33400 | 58175.9575 | 0.33284
| 16 | 2 | 6.8 | 94000 | 56290 | 95.0059 | 116.3823 | 137.7586 | 14061.7362 | 30700 | 53312.298 | 0.3266
| 16 | 1.5 | 8.8 | 133800 | 80120 | 135.1668 | 165.5794 | 195.9919 | 20256.2287 | 44500 | 77567.9433 | 0.33259
| 16 | 2 | 8.8 | 125330 | 75050 | 126.6746 | 155.1764 | 183.6781 | 18748.9816 | 40900 | 71083.064 | 0.32634
| 16 | 1.5 | 10.9 | 173940 | 104160 | 198.5263 | 243.1947 | 287.8631 | 29751.336 | 65400 | 113927.9167 | 0.37599
| 16 | 2 | 10.9 | 162930 | 97560 | 186.0533 | 227.9153 | 269.7773 | 27537.5667 | 60100 | 104403.2503 | 0.36887
| 18 | 1.5 | 6.8 | 129740 | 77690 | 147.7407 | 180.9823 | 214.224 | 19708.1182 | 43400 | 75732.4757 | 0.33452
| 18 | 2.5 | 6.8 | 115480 | 69150 | 131.5625 | 161.164 | 190.7656 | 17167.5885 | 37400 | 64814.5018 | 0.32387
| 18 | 1.5 | 8.8 | 172990 | 103590 | 196.9876 | 241.3098 | 285.632 | 26277.4909 | 57800 | 100976.6343 | 0.33412
| 18 | 2.5 | 8.8 | 153980 | 92200 | 175.4166 | 214.8854 | 254.3541 | 22890.118 | 49900 | 86419.3358 | 0.32407
| 18 | 1.5 | 10.9 | 224880 | 134660 | 289.3255 | 354.4237 | 419.522 | 38595.0648 | 85000 | 148309.4316 | 0.37798
| 18 | 2.5 | 10.9 | 200170 | 119860 | 257.6432 | 315.6129 | 373.5826 | 33619.8608 | 73200 | 126928.3994 | 0.36569
| 20 | 1.5 | 6.8 | 162900 | 97540 | 205.5111 | 251.7511 | 297.9911 | 24810.6457 | 54700 | 95596.7746 | 0.33579
| 20 | 2.5 | 6.8 | 146880 | 87950 | 185.6582 | 227.4313 | 269.2044 | 21970.9545 | 48000 | 83300.4657 | 0.3268
| 20 | 1.5 | 8.8 | 217200 | 130060 | 274.0148 | 335.6681 | 397.3214 | 33080.8609 | 72900 | 127462.3661 | 0.33564
| 20 | 2.5 | 8.8 | 195840 | 117270 | 247.5443 | 303.2417 | 358.9392 | 29294.606 | 64000 | 111067.2875 | 0.3268
| 20 | 1.5 | 10.9 | 282360 | 169080 | 402.4592 | 493.0125 | 583.5658 | 48587.5145 | 107100 | 187210.3502 | 0.3793
| 20 | 2.5 | 10.9 | 254590 | 152450 | 363.5807 | 445.3863 | 527.192 | 43026.4526 | 93900 | 163130.0786 | 0.36883
|  | New Thread | [9 empty] | 0.3
0.5
| Default pitch in white cell | Fine pitch (New) in grey cell

## User_Screw_Compute
1 - To fill / Screw informations |  |  |  | Cells to fill by user
Screw diameter | 14 | mm |  | Cells automatically filled
Thread | 1.5 | mm
Quality class | 11.9 | * | [6 empty] | 6 - Optional / Risk simulation
Current CAE results
2 - Infos / Screw force failure | [8 empty] | CAE Traction force max | 52768 | N | Give as input the force values when risk is maximum in CAE
Traction force max | 137000 | N | [6 empty] | CAE Shear force max | 18903 | N
Shear force max | 82040 | N | [6 empty] | CAE Mohr risk | 0.44883 | *
[9 empty] | with initial tightening risk | 0.37153 | * | (default = nominal = 0.37)
3 - Infos / Nominal force tightening |  |  |  | 4 - Optional / Tightening based on user torque |  |  |  |  | Analytics trials with screw modification
Torque | XCOG Quad ABCD |  | OR | Torque | 43 | N.m |  |  | M10 - 1.5 - 11.9 |  |  | Select a different screw (Diameter - Thread - Class quality)
Tool class |  |  |  | Tool class | Classe M | * |  |  | with initial tightening risk | 0.27 | *
Nominal tightening force | 50900 | N |  | Tightening force | 11300 | N |  |  | New estimated CAE Mohr risk | 0.86239 | *
Tightening risk | 0.37153 | * |  | Tightening risk | 0.082482 | * |  |  | /!\ Assumption: Screw change doesn't affect the loading force, which could be wrong if diameter is modified /!\
Warning! Torque value is below Norm value -> Risk of sheet tearing or screw escape
5 - Infos / Torque & tightening values based on Norm
Diameter x Thread | Tightening tool | Class quality 11.9
|  | Cs nominal (N.m) | Fo min (N) | Fo max (N) & Cs max (N.m)
14 x 1.5 | Class A | 188.4574 | 55386.5566 | 88538 N for 197.9 N.m
| Class B | 179.8911 | 50086.4077
| Class M | 172.0698 | 45247.1412
| Class C | 164.9002 | 40811.147
| Class D | 146.578 | 29474.7173
| Class E | 136.4691 | 23220.1354
|  | Nominal | 50900
[6 empty] | Friction max |  | Friction min |  | COG Area
[6 empty] | X | Y | X | Y | X | Y
[6 empty] | 23220.1354 | 136.4691 | 33583.4673 | 136.4691 | 50900 | 167.1747
[6 empty] | 29474.7173 | 146.578
[6 empty] | 40811.147 | 164.9002
[6 empty] | 45247.1412 | 172.0698
[6 empty] | 50086.4077 | 179.8911
[6 empty] | 55386.5566 | 188.4574
[6 empty] | 61216.7205 | 197.8802 | 88538.2321 | 197.8802

## Table_Metier
COLONNE USER
[10 empty] | o | o | o | o | o | new | o | new | new | o | 7/16 inch (NISSAN) | 7/16 inch (NISSAN) | 7/16 inch (NISSAN) | new | new | o | new | o | new | o | new | o | new | o | o | o | o | o | o | new | o | new | new | o | 7/16 inch (NISSAN) | 7/16 inch (NISSAN) | 7/16 inch (NISSAN) | new | new | o | new | o | new | o | new | o | new | o | o | o | o | o | o | new | o | new | new | o | 7/16 inch (NISSAN) | 7/16 inch (NISSAN) | 7/16 inch (NISSAN) | new | new | o | new | o | new | o | new | o | new | o | new | new | ? | 7/16 inch (NISSAN) | ? | new | ? | ? | ?
[7 empty] | 14 | Diamètre VIS | D | 3 | 4 | 5 | 6 | 7 | 8 | 8 | 10 | 10 | 10 | 11.1125 | 11.1125 | 11.1125 | 12 | 12 | 12 | 14 | 14 | 16 | 16 | 18 | 18 | 20 | 20 | 3 | 4 | 5 | 6 | 7 | 8 | 8 | 10 | 10 | 10 | 11.1125 | 11.1125 | 11.1125 | 12 | 12 | 12 | 14 | 14 | 16 | 16 | 18 | 18 | 20 | 20 | 3 | 4 | 5 | 6 | 7 | 8 | 8 | 10 | 10 | 10 | 11.1125 | 11.1125 | 11.1125 | 12 | 12 | 12 | 14 | 14 | 16 | 16 | 18 | 18 | 20 | 20 | 10 | 10 | 10 | 11.1125 | 12 | 12 | 12 | 14 | 14
[7 empty] | 1.5 | Pas de vis | Pas | 0.5 | 0.7 | 0.8 | 1 | 1 | 1 | 1.25 | 1 | 1.25 | 1.5 | 1 | 1.25 | 1.5 | 1.25 | 1.5 | 1.75 | 1.5 | 2 | 1.5 | 2 | 1.5 | 2.5 | 1.5 | 2.5 | 0.5 | 0.7 | 0.8 | 1 | 1 | 1 | 1.25 | 1 | 1.25 | 1.5 | 1 | 1.25 | 1.5 | 1.25 | 1.5 | 1.75 | 1.5 | 2 | 1.5 | 2 | 1.5 | 2.5 | 1.5 | 2.5 | 0.5 | 0.7 | 0.8 | 1 | 1 | 1 | 1.25 | 1 | 1.25 | 1.5 | 1 | 1.25 | 1.5 | 1.25 | 1.5 | 1.75 | 1.5 | 2 | 1.5 | 2 | 1.5 | 2.5 | 1.5 | 2.5 | 1 | 1.25 | 1.5 | 1.5 | 1.25 | 1.5 | 1.75 | 1.5 | 2
[7 empty] | 11.9 | Classe de vis | Classe | 6.8 | 6.8 | 6.8 | 6.8 | 6.8 | 6.8 | 6.8 | 6.8 | 6.8 | 6.8 | 6.8 | 6.8 | 6.8 | 6.8 | 6.8 | 6.8 | 6.8 | 6.8 | 6.8 | 6.8 | 6.8 | 6.8 | 6.8 | 6.8 | 8.8 | 8.8 | 8.8 | 8.8 | 8.8 | 8.8 | 8.8 | 8.8 | 8.8 | 8.8 | 8.8 | 8.8 | 8.8 | 8.8 | 8.8 | 8.8 | 8.8 | 8.8 | 8.8 | 8.8 | 8.8 | 8.8 | 8.8 | 8.8 | 10.9 | 10.9 | 10.9 | 10.9 | 10.9 | 10.9 | 10.9 | 10.9 | 10.9 | 10.9 | 10.9 | 10.9 | 10.9 | 10.9 | 10.9 | 10.9 | 10.9 | 10.9 | 10.9 | 10.9 | 10.9 | 10.9 | 10.9 | 10.9 | 11.9 | 11.9 | 11.9 | 11.9 | 11.9 | 11.9 | 11.9 | 11.9 | 11.9
[9 empty] | D-Pas-Classe | M3 - 0.5 - 6.8 | M4 - 0.7 - 6.8 | M5 - 0.8 - 6.8 | M6 - 1 - 6.8 | M7 - 1 - 6.8 | M8 - 1 - 6.8 | M8 - 1.25 - 6.8 | M10 - 1 - 6.8 | M10 - 1.25 - 6.8 | M10 - 1.5 - 6.8 | M11.1125 - 1 - 6.8 | M11.1125 - 1.25 - 6.8 | M11.1125 - 1.5 - 6.8 | M12 - 1.25 - 6.8 | M12 - 1.5 - 6.8 | M12 - 1.75 - 6.8 | M14 - 1.5 - 6.8 | M14 - 2 - 6.8 | M16 - 1.5 - 6.8 | M16 - 2 - 6.8 | M18 - 1.5 - 6.8 | M18 - 2.5 - 6.8 | M20 - 1.5 - 6.8 | M20 - 2.5 - 6.8 | M3 - 0.5 - 8.8 | M4 - 0.7 - 8.8 | M5 - 0.8 - 8.8 | M6 - 1 - 8.8 | M7 - 1 - 8.8 | M8 - 1 - 8.8 | M8 - 1.25 - 8.8 | M10 - 1 - 8.8 | M10 - 1.25 - 8.8 | M10 - 1.5 - 8.8 | M11.1125 - 1 - 8.8 | M11.1125 - 1.25 - 8.8 | M11.1125 - 1.5 - 8.8 | M12 - 1.25 - 8.8 | M12 - 1.5 - 8.8 | M12 - 1.75 - 8.8 | M14 - 1.5 - 8.8 | M14 - 2 - 8.8 | M16 - 1.5 - 8.8 | M16 - 2 - 8.8 | M18 - 1.5 - 8.8 | M18 - 2.5 - 8.8 | M20 - 1.5 - 8.8 | M20 - 2.5 - 8.8 | M3 - 0.5 - 10.9 | M4 - 0.7 - 10.9 | M5 - 0.8 - 10.9 | M6 - 1 - 10.9 | M7 - 1 - 10.9 | M8 - 1 - 10.9 | M8 - 1.25 - 10.9 | M10 - 1 - 10.9 | M10 - 1.25 - 10.9 | M10 - 1.5 - 10.9 | M11.1125 - 1 - 10.9 | M11.1125 - 1.25 - 10.9 | M11.1125 - 1.5 - 10.9 | M12 - 1.25 - 10.9 | M12 - 1.5 - 10.9 | M12 - 1.75 - 10.9 | M14 - 1.5 - 10.9 | M14 - 2 - 10.9 | M16 - 1.5 - 10.9 | M16 - 2 - 10.9 | M18 - 1.5 - 10.9 | M18 - 2.5 - 10.9 | M20 - 1.5 - 10.9 | M20 - 2.5 - 10.9 | M10 - 1 - 11.9 | M10 - 1.25 - 11.9 | M10 - 1.5 - 11.9 | M11.1125 - 1.5 - 11.9 | M12 - 1.25 - 11.9 | M12 - 1.5 - 11.9 | M12 - 1.75 - 11.9 | M14 - 1.5 - 11.9 | M14 - 2 - 11.9
[7 empty] | 137000 |  | Traction | 3020 | 5270 | 8510 | 12070 | 17320 | 23500 | 21970 | 38700 | 36720 | 34790 | 48780 | 46560 | 44390 | 55240 | 52880 | 50560 | 74730 | 69260 | 100350 | 94000 | 129740 | 115480 | 162900 | 146880 | 4020 | 7020 | 11350 | 16100 | 23090 | 31330 | 29290 | 51600 | 48960 | 46390 | 65040 | 62080 | 59180 | 73660 | 70500 | 67410 | 99640 | 92350 | 133800 | 125330 | 172990 | 153980 | 217200 | 195840 | 5230 | 9130 | 14750 | 20930 | 30010 | 40730 | 38070 | 67070 | 63650 | 60310 | 84550 | 80700 | 76940 | 95750 | 91650 | 87640 | 129530 | 120060 | 173940 | 162930 | 224880 | 200170 | 282360 | 254590 | 70940 | 67320 | 63790 | 81380 | 101280 | 96940 | 92690 | 137000 | 126980
[7 empty] | 82040 |  | Cisaillement | 1810 | 3160 | 5100 | 7230 | 10370 | 14070 | 13160 | 23170 | 21990 | 20830 | 29210 | 27880 | 26580 | 33080 | 31660 | 30280 | 44750 | 41470 | 60090 | 56290 | 77690 | 69150 | 97540 | 87950 | 2410 | 4200 | 6800 | 9640 | 13830 | 18760 | 17540 | 30900 | 29320 | 27780 | 38950 | 37170 | 35440 | 44110 | 42220 | 40370 | 59660 | 55300 | 80120 | 75050 | 103590 | 92200 | 130060 | 117270 | 3130 | 5470 | 8830 | 12530 | 17970 | 24390 | 22800 | 40160 | 38110 | 36110 | 50630 | 48320 | 46070 | 57340 | 54880 | 52480 | 77560 | 71890 | 104160 | 97560 | 134660 | 119860 | 169080 | 152450 | 42480 | 40310 | 38200 | 48730 | 60650 | 58050 | 55500 | 82040 | 76040
[7 empty] | 50900 |  | Serrage nominal | 1000 | 1700 | 2700 | 3800 | 5600 | 7700 | 7000 | 12800 | 12000 | 11200 | 16300 | 15300 | 14400 | 18300 | 17300 | 16300 | 24700 | 22400 | 33400 | 30700 | 43400 | 37400 | 54700 | 48000 | 1300 | 2200 | 3600 | 5100 | 7500 | 10200 | 9400 | 17100 | 16000 | 14900 | 21700 | 20400 | 19200 | 24400 | 23000 | 21700 | 32900 | 29800 | 44500 | 40900 | 57800 | 49900 | 72900 | 64000 | 1900 | 3300 | 5300 | 7500 | 11000 | 15000 | 13800 | 25100 | 23500 | 21900 | 31800 | 30000 | 28200 | 35800 | 33800 | 31900 | 48300 | 43800 | 65400 | 60100 | 85000 | 73200 | 107100 | 93900 | 26500 | 24700 | 23100 | 29700 | 37700 | 35600 | 33600 | 50900 | 46100
[7 empty] | 0.37153 |  | Risque serrage | 0.33113 | 0.32258 | 0.31727 | 0.31483 | 0.32333 | 0.32766 | 0.31862 | 0.33075 | 0.3268 | 0.32193 | 0.33415 | 0.32861 | 0.3244 | 0.33128 | 0.32716 | 0.32239 | 0.33052 | 0.32342 | 0.33284 | 0.3266 | 0.33452 | 0.32387 | 0.33579 | 0.3268 | 0.32338 | 0.31339 | 0.31718 | 0.31677 | 0.32482 | 0.32557 | 0.32093 | 0.3314 | 0.3268 | 0.32119 | 0.33364 | 0.32861 | 0.32443 | 0.33125 | 0.32624 | 0.32191 | 0.33019 | 0.32269 | 0.33259 | 0.32634 | 0.33412 | 0.32407 | 0.33564 | 0.3268 | 0.36329 | 0.36145 | 0.35932 | 0.35834 | 0.36654 | 0.36828 | 0.36249 | 0.37424 | 0.36921 | 0.36312 | 0.37611 | 0.37175 | 0.36652 | 0.37389 | 0.36879 | 0.36399 | 0.37289 | 0.36482 | 0.37599 | 0.36887 | 0.37798 | 0.36569 | 0.3793 | 0.36883 | 0.37356 | 0.3669 | 0.36213 | 0.36495 | 0.37224 | 0.36724 | 0.3625 | 0.37153 | 0.36305 | 0 | 1
[5 empty] | Classe |  | 990 |  | Re | 480 | 480 | 480 | 480 | 480 | 480 | 480 | 480 | 480 | 480 | 480 | 480 | 480 | 480 | 480 | 480 | 480 | 480 | 480 | 480 | 480 | 480 | 480 | 480 | 640 | 640 | 640 | 640 | 640 | 640 | 640 | 640 | 640 | 640 | 640 | 640 | 640 | 640 | 640 | 640 | 640 | 640 | 640 | 640 | 640 | 640 | 640 | 640 | 940 | 940 | 940 | 940 | 940 | 940 | 940 | 940 | 940 | 940 | 940 | 940 | 940 | 940 | 940 | 940 | 940 | 940 | 940 | 940 | 940 | 940 | 940 | 940 | 990 | 990 | 990 | 990 | 990 | 990 | 990 | 990 | 990
[5 empty] | D |  | 20.4 | Diametre de portée de la tete de vis ou écrou | Dw | 4.4 | 5.8 | 7.3 | 8.8 | 10.2 | 11.7 | 11.7 | 14.6 | 14.6 | 14.6 | 16.2 | 16.2 | 16.2 | 17.5 | 17.5 | 17.5 | 20.4 | 20.4 | 23.4 | 23.4 | 26.3 | 26.3 | 29.2 | 29.2 | 4.4 | 5.8 | 7.3 | 8.8 | 10.2 | 11.7 | 11.7 | 14.6 | 14.6 | 14.6 | 16.2 | 16.2 | 16.2 | 17.5 | 17.5 | 17.5 | 20.4 | 20.4 | 23.4 | 23.4 | 26.3 | 26.3 | 29.2 | 29.2 | 4.4 | 5.8 | 7.3 | 8.8 | 10.2 | 11.7 | 11.7 | 14.6 | 14.6 | 14.6 | 16.2 | 16.2 | 16.2 | 17.5 | 17.5 | 17.5 | 20.4 | 20.4 | 23.4 | 23.4 | 26.3 | 26.3 | 29.2 | 29.2 | 14.6 | 14.6 | 14.6 | 16.2 | 17.5 | 17.5 | 17.5 | 20.4 | 20.4
[5 empty] | D |  | 15.5 | Diametre du trou de passage (abaque) | Di | 3.4 | 4.5 | 5.5 | 6.6 | 7.6 | 9 | 9 | 11 | 11 | 11 | 11.1125 | 11.1125 | 11.1125 | 13.5 | 13.5 | 13.5 | 15.5 | 15.5 | 17.5 | 17.5 | 20 | 20 | 22 | 22 | 3.4 | 4.5 | 5.5 | 6.6 | 7.6 | 9 | 9 | 11 | 11 | 11 | 11.1125 | 11.1125 | 11.1125 | 13.5 | 13.5 | 13.5 | 15.5 | 15.5 | 17.5 | 17.5 | 20 | 20 | 22 | 22 | 3.4 | 4.5 | 5.5 | 6.6 | 7.6 | 9 | 9 | 11 | 11 | 11 | 11.1125 | 11.1125 | 11.1125 | 13.5 | 13.5 | 13.5 | 15.5 | 15.5 | 17.5 | 17.5 | 20 | 20 | 22 | 22 | 11 | 11 | 11 | 11.1125 | 13.5 | 13.5 | 13.5 | 15.5 | 15.5
[7 empty] | 0.12 |  | mumax | 0.12 | 0.12 | 0.12 | 0.12 | 0.12 | 0.12 | 0.12 | 0.12 | 0.12 | 0.12 | 0.12 | 0.12 | 0.12 | 0.12 | 0.12 | 0.12 | 0.12 | 0.12 | 0.12 | 0.12 | 0.12 | 0.12 | 0.12 | 0.12 | 0.12 | 0.12 | 0.12 | 0.12 | 0.12 | 0.12 | 0.12 | 0.12 | 0.12 | 0.12 | 0.12 | 0.12 | 0.12 | 0.12 | 0.12 | 0.12 | 0.12 | 0.12 | 0.12 | 0.12 | 0.12 | 0.12 | 0.12 | 0.12 | 0.12 | 0.12 | 0.12 | 0.12 | 0.12 | 0.12 | 0.12 | 0.12 | 0.12 | 0.12 | 0.12 | 0.12 | 0.12 | 0.12 | 0.12 | 0.12 | 0.12 | 0.12 | 0.12 | 0.12 | 0.12 | 0.12 | 0.12 | 0.12 | 0.12 | 0.12 | 0.12 | 0.12 | 0.12 | 0.12 | 0.12 | 0.12 | 0.12
[7 empty] | 0.18 |  | mumin | 0.18 | 0.18 | 0.18 | 0.18 | 0.18 | 0.18 | 0.18 | 0.18 | 0.18 | 0.18 | 0.18 | 0.18 | 0.18 | 0.18 | 0.18 | 0.18 | 0.18 | 0.18 | 0.18 | 0.18 | 0.18 | 0.18 | 0.18 | 0.18 | 0.18 | 0.18 | 0.18 | 0.18 | 0.18 | 0.18 | 0.18 | 0.18 | 0.18 | 0.18 | 0.18 | 0.18 | 0.18 | 0.18 | 0.18 | 0.18 | 0.18 | 0.18 | 0.18 | 0.18 | 0.18 | 0.18 | 0.18 | 0.18 | 0.18 | 0.18 | 0.18 | 0.18 | 0.18 | 0.18 | 0.18 | 0.18 | 0.18 | 0.18 | 0.18 | 0.18 | 0.18 | 0.18 | 0.18 | 0.18 | 0.18 | 0.18 | 0.18 | 0.18 | 0.18 | 0.18 | 0.18 | 0.18 | 0.18 | 0.18 | 0.18 | 0.18 | 0.18 | 0.18 | 0.18 | 0.18 | 0.18
|  |  |  | Pas | D |  | 12.5927 | Diamètre d0 | deq | 2.5309 | 3.3433 | 4.2494 | 5.0618 | 6.0618 | 7.0618 | 6.8273 | 9.0618 | 8.8272 | 8.5927 | 10.1743 | 9.9398 | 9.7052 | 10.8272 | 10.5927 | 10.3582 | 12.5927 | 12.1236 | 14.5927 | 14.1236 | 16.5927 | 15.6545 | 18.5927 | 17.6545 | 2.5309 | 3.3433 | 4.2494 | 5.0618 | 6.0618 | 7.0618 | 6.8273 | 9.0618 | 8.8272 | 8.5927 | 10.1743 | 9.9398 | 9.7052 | 10.8272 | 10.5927 | 10.3582 | 12.5927 | 12.1236 | 14.5927 | 14.1236 | 16.5927 | 15.6545 | 18.5927 | 17.6545 | 2.5309 | 3.3433 | 4.2494 | 5.0618 | 6.0618 | 7.0618 | 6.8273 | 9.0618 | 8.8272 | 8.5927 | 10.1743 | 9.9398 | 9.7052 | 10.8272 | 10.5927 | 10.3582 | 12.5927 | 12.1236 | 14.5927 | 14.1236 | 16.5927 | 15.6545 | 18.5927 | 17.6545 | 9.0618 | 8.8272 | 8.5927 | 9.7052 | 10.8272 | 10.5927 | 10.3582 | 12.5927 | 12.1236
|  |  |  | Pas | D |  | 13.0258 |  | d2 | 2.6753 | 3.5454 | 4.4804 | 5.3505 | 6.3505 | 7.3505 | 7.1881 | 9.3505 | 9.1881 | 9.0258 | 10.463 | 10.3006 | 10.1383 | 11.1881 | 11.0258 | 10.8634 | 13.0258 | 12.701 | 15.0258 | 14.701 | 17.0257 | 16.3762 | 19.0257 | 18.3762 | 2.6753 | 3.5454 | 4.4804 | 5.3505 | 6.3505 | 7.3505 | 7.1881 | 9.3505 | 9.1881 | 9.0258 | 10.463 | 10.3006 | 10.1383 | 11.1881 | 11.0258 | 10.8634 | 13.0258 | 12.701 | 15.0258 | 14.701 | 17.0257 | 16.3762 | 19.0257 | 18.3762 | 2.6753 | 3.5454 | 4.4804 | 5.3505 | 6.3505 | 7.3505 | 7.1881 | 9.3505 | 9.1881 | 9.0258 | 10.463 | 10.3006 | 10.1383 | 11.1881 | 11.0258 | 10.8634 | 13.0258 | 12.701 | 15.0258 | 14.701 | 17.0257 | 16.3762 | 19.0257 | 18.3762 | 9.3505 | 9.1881 | 9.0258 | 10.1383 | 11.1881 | 11.0258 | 10.8634 | 13.0258 | 12.701
|  |  |  | Di | Dw |  | 9.0307 |  | rm | 1.9607 | 2.5887 | 3.2211 | 3.8762 | 4.4816 | 5.2043 | 5.2043 | 6.4422 | 6.4422 | 6.4422 | 6.9071 | 6.9071 | 6.9071 | 7.793 | 7.793 | 7.793 | 9.0307 | 9.0307 | 10.2959 | 10.2959 | 11.6464 | 11.6464 | 12.8844 | 12.8844 | 1.9607 | 2.5887 | 3.2211 | 3.8762 | 4.4816 | 5.2043 | 5.2043 | 6.4422 | 6.4422 | 6.4422 | 6.9071 | 6.9071 | 6.9071 | 7.793 | 7.793 | 7.793 | 9.0307 | 9.0307 | 10.2959 | 10.2959 | 11.6464 | 11.6464 | 12.8844 | 12.8844 | 1.9607 | 2.5887 | 3.2211 | 3.8762 | 4.4816 | 5.2043 | 5.2043 | 6.4422 | 6.4422 | 6.4422 | 6.9071 | 6.9071 | 6.9071 | 7.793 | 7.793 | 7.793 | 9.0307 | 9.0307 | 10.2959 | 10.2959 | 11.6464 | 11.6464 | 12.8844 | 12.8844 | 6.4422 | 6.4422 | 6.4422 | 6.9071 | 7.793 | 7.793 | 7.793 | 9.0307 | 9.0307
[5 empty] | deq |  | 124.5454 | Section equivalente | As | 5.0308 | 8.7787 | 14.1825 | 20.1233 | 28.8598 | 39.167 | 36.6085 | 64.4939 | 61.1985 | 57.9895 | 81.3016 | 77.5963 | 73.9774 | 92.0717 | 88.1258 | 84.2664 | 124.5454 | 115.4391 | 167.2481 | 156.6681 | 216.234 | 192.4723 | 271.5031 | 244.794 | 5.0308 | 8.7787 | 14.1825 | 20.1233 | 28.8598 | 39.167 | 36.6085 | 64.4939 | 61.1985 | 57.9895 | 81.3016 | 77.5963 | 73.9774 | 92.0717 | 88.1258 | 84.2664 | 124.5454 | 115.4391 | 167.2481 | 156.6681 | 216.234 | 192.4723 | 271.5031 | 244.794 | 5.0308 | 8.7787 | 14.1825 | 20.1233 | 28.8598 | 39.167 | 36.6085 | 64.4939 | 61.1985 | 57.9895 | 81.3016 | 77.5963 | 73.9774 | 92.0717 | 88.1258 | 84.2664 | 124.5454 | 115.4391 | 167.2481 | 156.6681 | 216.234 | 192.4723 | 271.5031 | 244.794 | 64.4939 | 61.1985 | 57.9895 | 73.9774 | 92.0717 | 88.1258 | 84.2664 | 124.5454 | 115.4391
|  | d2 | rm | mumax | Pas |  | 2.235 |  | Amax | 0.50244 | 0.67067 | 0.82798 | 0.99946 | 1.1421 | 1.2988 | 1.3274 | 1.5872 | 1.6159 | 1.6445 | 1.7208 | 1.7495 | 1.7781 | 1.9179 | 1.9465 | 1.9752 | 2.235 | 2.2922 | 2.5267 | 2.584 | 2.8287 | 2.9433 | 3.1172 | 3.2317 | 0.50244 | 0.67067 | 0.82798 | 0.99946 | 1.1421 | 1.2988 | 1.3274 | 1.5872 | 1.6159 | 1.6445 | 1.7208 | 1.7495 | 1.7781 | 1.9179 | 1.9465 | 1.9752 | 2.235 | 2.2922 | 2.5267 | 2.584 | 2.8287 | 2.9433 | 3.1172 | 3.2317 | 0.50244 | 0.67067 | 0.82798 | 0.99946 | 1.1421 | 1.2988 | 1.3274 | 1.5872 | 1.6159 | 1.6445 | 1.7208 | 1.7495 | 1.7781 | 1.9179 | 1.9465 | 1.9752 | 2.235 | 2.2922 | 2.5267 | 2.584 | 2.8287 | 2.9433 | 3.1172 | 3.2317 | 1.5872 | 1.6159 | 1.6445 | 1.7781 | 1.9179 | 1.9465 | 1.9752 | 2.235 | 2.2922
|  | d2 | rm | mumin | Pas |  | 3.2325 |  | Amin | 0.71366 | 0.95001 | 1.178 | 1.4192 | 1.6331 | 1.8681 | 1.8911 | 2.3008 | 2.3238 | 2.3468 | 2.5013 | 2.5242 | 2.5472 | 2.7768 | 2.7998 | 2.8227 | 3.2325 | 3.2784 | 3.6701 | 3.716 | 4.123 | 4.2149 | 4.5557 | 4.6476 | 0.71366 | 0.95001 | 1.178 | 1.4192 | 1.6331 | 1.8681 | 1.8911 | 2.3008 | 2.3238 | 2.3468 | 2.5013 | 2.5242 | 2.5472 | 2.7768 | 2.7998 | 2.8227 | 3.2325 | 3.2784 | 3.6701 | 3.716 | 4.123 | 4.2149 | 4.5557 | 4.6476 | 0.71366 | 0.95001 | 1.178 | 1.4192 | 1.6331 | 1.8681 | 1.8911 | 2.3008 | 2.3238 | 2.3468 | 2.5013 | 2.5242 | 2.5472 | 2.7768 | 2.7998 | 2.8227 | 3.2325 | 3.2784 | 3.6701 | 3.716 | 4.123 | 4.2149 | 4.5557 | 4.6476 | 2.3008 | 2.3238 | 2.3468 | 2.5472 | 2.7768 | 2.7998 | 2.8227 | 3.2325 | 3.2784
Amax | As | deq | rm | mumax | Re |  | 197.8802 |  | Csmax | 0.83244 | 1.9253 | 3.8886 | 6.6236 | 11.0652 | 17.31 | 16.1411 | 35.4573 | 33.6506 | 31.8356 | 48.7875 | 46.6152 | 44.4285 | 60.9895 | 58.3727 | 55.7464 | 95.9419 | 88.8353 | 146.9939 | 137.7586 | 214.224 | 190.7656 | 297.9911 | 269.2044 | 1.1099 | 2.5671 | 5.1848 | 8.8315 | 14.7536 | 23.08 | 21.5215 | 47.2764 | 44.8674 | 42.4475 | 65.05 | 62.1536 | 59.238 | 81.3193 | 77.8302 | 74.3285 | 127.9226 | 118.447 | 195.9919 | 183.6781 | 285.632 | 254.3541 | 397.3214 | 358.9392 | 1.6302 | 3.7704 | 7.6152 | 12.9712 | 21.6694 | 33.8988 | 31.6097 | 69.4373 | 65.899 | 62.3448 | 95.5422 | 91.2881 | 87.0058 | 119.4377 | 114.3131 | 109.17 | 187.8863 | 173.9691 | 287.8631 | 269.7773 | 419.522 | 373.5826 | 583.5658 | 527.192 | 73.1307 | 69.4043 | 65.661 | 91.6338 | 125.7908 | 120.3936 | 114.9769 | 197.8802 | 183.2227
[5 empty] | Csmax |  | 188.4574 |  | Cs nom / Classe A | 0.7928 | 1.8336 | 3.7035 | 6.3082 | 10.5383 | 16.4857 | 15.3725 | 33.7689 | 32.0481 | 30.3196 | 46.4643 | 44.3954 | 42.3129 | 58.0852 | 55.593 | 53.0918 | 91.3733 | 84.605 | 139.9942 | 131.1987 | 204.0228 | 181.6815 | 283.801 | 256.3851 | 1.0571 | 2.4449 | 4.9379 | 8.4109 | 14.0511 | 21.981 | 20.4967 | 45.0252 | 42.7309 | 40.4262 | 61.9524 | 59.1939 | 56.4171 | 77.447 | 74.124 | 70.7891 | 121.831 | 112.8067 | 186.6589 | 174.9316 | 272.0305 | 242.242 | 378.4013 | 341.8469 | 1.5526 | 3.5909 | 7.2526 | 12.3535 | 20.6375 | 32.2845 | 30.1045 | 66.1307 | 62.7609 | 59.376 | 90.9925 | 86.9411 | 82.8627 | 113.7502 | 108.8696 | 103.9715 | 178.9393 | 165.6848 | 274.1553 | 256.9307 | 399.5447 | 355.793 | 555.777 | 502.0876 | 69.6483 | 66.0993 | 62.5343 | 87.2703 | 119.8008 | 114.6606 | 109.5019 | 188.4574 | 174.4978
[5 empty] | Csmax |  | 179.8911 |  | Cs nom / Classe B | 0.75676 | 1.7503 | 3.5351 | 6.0214 | 10.0593 | 15.7364 | 14.6738 | 32.2339 | 30.5914 | 28.9415 | 44.3523 | 42.3775 | 40.3895 | 55.445 | 53.066 | 50.6785 | 87.2199 | 80.7593 | 133.6308 | 125.2351 | 194.7491 | 173.4233 | 270.901 | 244.7313 | 1.009 | 2.3337 | 4.7135 | 8.0286 | 13.4124 | 20.9818 | 19.565 | 42.9786 | 40.7885 | 38.5886 | 59.1363 | 56.5033 | 53.8527 | 73.9266 | 70.7547 | 67.5714 | 116.2933 | 107.6791 | 178.1744 | 166.9801 | 259.6654 | 231.231 | 361.2013 | 326.3084 | 1.482 | 3.4277 | 6.9229 | 11.792 | 19.6994 | 30.8171 | 28.7361 | 63.1248 | 59.9082 | 56.6771 | 86.8565 | 82.9892 | 79.0962 | 108.5798 | 103.921 | 99.2455 | 170.8057 | 158.1537 | 261.6937 | 245.2521 | 381.3836 | 339.6206 | 530.5144 | 479.2654 | 66.4825 | 63.0948 | 59.6918 | 83.3034 | 114.3553 | 109.4487 | 104.5245 | 179.8911 | 166.5661
[5 empty] | Csmax |  | 172.0698 |  | Cs nom / Classe M | 0.72386 | 1.6742 | 3.3814 | 5.7596 | 9.6219 | 15.0522 | 14.0358 | 30.8325 | 29.2613 | 27.6832 | 42.4239 | 40.535 | 38.6335 | 53.0343 | 50.7588 | 48.4751 | 83.4278 | 77.2481 | 127.8208 | 119.7901 | 186.2817 | 165.8831 | 259.1227 | 234.0908 | 0.96515 | 2.2323 | 4.5085 | 7.6795 | 12.8292 | 20.0696 | 18.7144 | 41.1099 | 39.0151 | 36.9109 | 56.5652 | 54.0466 | 51.5113 | 70.7124 | 67.6784 | 64.6335 | 111.237 | 102.9974 | 170.4277 | 159.7201 | 248.3756 | 221.1775 | 345.4969 | 312.121 | 1.4176 | 3.2786 | 6.6219 | 11.2793 | 18.8429 | 29.4772 | 27.4867 | 60.3802 | 57.3035 | 54.2128 | 83.0801 | 79.381 | 75.6572 | 103.8589 | 99.4027 | 94.9305 | 163.3794 | 151.2774 | 250.3157 | 234.5889 | 364.8017 | 324.8545 | 507.4485 | 458.4278 | 63.5919 | 60.3515 | 57.0965 | 79.6816 | 109.3833 | 104.6901 | 99.98 | 172.0698 | 159.3241
[5 empty] | Csmax |  | 164.9002 |  | Cs nom / Classe C | 0.6937 | 1.6044 | 3.2405 | 5.5197 | 9.221 | 14.425 | 13.451 | 29.5478 | 28.0421 | 26.5297 | 40.6562 | 38.846 | 37.0238 | 50.8246 | 48.6439 | 46.4553 | 79.9516 | 74.0294 | 122.4949 | 114.7988 | 178.52 | 158.9713 | 248.3259 | 224.337 | 0.92493 | 2.1393 | 4.3207 | 7.3595 | 12.2947 | 19.2333 | 17.9346 | 39.397 | 37.3895 | 35.3729 | 54.2083 | 51.7947 | 49.365 | 67.7661 | 64.8585 | 61.9404 | 106.6022 | 98.7058 | 163.3266 | 153.0651 | 238.0267 | 211.9618 | 331.1012 | 299.116 | 1.3585 | 3.142 | 6.346 | 10.8093 | 18.0578 | 28.249 | 26.3414 | 57.8644 | 54.9158 | 51.954 | 79.6185 | 76.0734 | 72.5048 | 99.5314 | 95.2609 | 90.975 | 156.5719 | 144.9742 | 239.8859 | 224.8144 | 349.6016 | 311.3189 | 486.3049 | 439.3266 | 60.9423 | 57.8369 | 54.7175 | 76.3615 | 104.8257 | 100.328 | 95.8141 | 164.9002 | 152.6856
[5 empty] | Csmax |  | 146.578 |  | Cs nom / Classe D | 0.61662 | 1.4262 | 2.8805 | 4.9064 | 8.1964 | 12.8222 | 11.9564 | 26.2647 | 24.9263 | 23.5819 | 36.1389 | 34.5298 | 32.91 | 45.1774 | 43.239 | 41.2936 | 71.0681 | 65.8039 | 108.8844 | 102.0434 | 158.6844 | 141.3078 | 220.7341 | 199.4107 | 0.82216 | 1.9016 | 3.8406 | 6.5418 | 10.9286 | 17.0963 | 15.9419 | 35.0196 | 33.2351 | 31.4426 | 48.1852 | 46.0397 | 43.88 | 60.2365 | 57.652 | 55.0582 | 94.7575 | 87.7385 | 145.1792 | 136.0579 | 211.5792 | 188.4105 | 294.3122 | 265.8809 | 1.2076 | 2.7929 | 5.6409 | 9.6083 | 16.0514 | 25.1102 | 23.4146 | 51.435 | 48.8141 | 46.1813 | 70.772 | 67.6208 | 64.4488 | 88.4724 | 84.6764 | 80.8667 | 139.175 | 128.866 | 213.2319 | 199.835 | 310.757 | 276.7279 | 432.271 | 390.5126 | 54.1709 | 51.4106 | 48.6378 | 67.8769 | 93.1784 | 89.1804 | 85.1681 | 146.578 | 135.7205
[5 empty] | Csmax |  | 136.4691 |  | Cs nom / Classe E | 0.5741 | 1.3278 | 2.6818 | 4.568 | 7.6312 | 11.9379 | 11.1318 | 24.4533 | 23.2073 | 21.9556 | 33.6465 | 32.1484 | 30.6403 | 42.0617 | 40.257 | 38.4458 | 66.1669 | 61.2657 | 101.3751 | 95.0059 | 147.7407 | 131.5625 | 205.5111 | 185.6582 | 0.76546 | 1.7704 | 3.5757 | 6.0907 | 10.1749 | 15.9172 | 14.8424 | 32.6044 | 30.943 | 29.2741 | 44.8621 | 42.8646 | 40.8538 | 56.0823 | 53.676 | 51.2611 | 88.2225 | 81.6876 | 135.1668 | 126.6746 | 196.9876 | 175.4166 | 274.0148 | 247.5443 | 1.1243 | 2.6003 | 5.2519 | 8.9457 | 14.9444 | 23.3785 | 21.7998 | 47.8878 | 45.4476 | 42.9964 | 65.8911 | 62.9573 | 60.004 | 82.3708 | 78.8366 | 75.2897 | 129.5768 | 119.9787 | 198.5263 | 186.0533 | 289.3255 | 257.6432 | 402.4592 | 363.5807 | 50.435 | 47.865 | 45.2834 | 63.1957 | 86.7523 | 83.0301 | 79.2944 | 136.4691 | 126.3605
|  |  |  | Csmax | Amax |  | 88538.2321 | Force serrage Max |  | 1656.7859 | 2870.7436 | 4696.5189 | 6627.1437 | 9688.6531 | 13328.0745 | 12159.9414 | 22339.2155 | 20825.1164 | 19358.8001 | 28350.9234 | 26645.1335 | 24986.1748 | 31800.4245 | 29988.1676 | 28223.6942 | 42927.6277 | 38754.6125 | 58175.9575 | 53312.298 | 75732.4757 | 64814.5018 | 95596.7746 | 83300.4657 | 2209.0479 | 3827.6581 | 6262.0252 | 8836.1916 | 12918.2042 | 17770.766 | 16213.2552 | 29785.6207 | 27766.8219 | 25811.7335 | 37801.2312 | 35526.8447 | 33314.8997 | 42400.566 | 39984.2235 | 37631.5923 | 57236.8369 | 51672.8166 | 77567.9433 | 71083.064 | 100976.6343 | 86419.3358 | 127462.3661 | 111067.2875 | 3244.5391 | 5621.8728 | 9197.3495 | 12978.1564 | 18973.6123 | 26100.8126 | 23813.2186 | 43747.6304 | 40782.5196 | 37910.9836 | 55520.5583 | 52180.0532 | 48931.2589 | 62275.8314 | 58726.8283 | 55271.4011 | 84066.6042 | 75894.4494 | 113927.9167 | 104403.2503 | 148309.4316 | 126928.3994 | 187210.3502 | 163130.0786 | 46074.6321 | 42951.8026 | 39927.5253 | 51533.9854 | 65588.3756 | 61850.5957 | 58211.3693 | 88538.2321 | 79931.3882
|  |  |  | Cs nom / Classe A | Amin |  | 55386.5566 | Force serrage Min / Classe A | Classe A | 1055.3425 | 1833.6294 | 2986.7302 | 4222.6538 | 6130.2215 | 8383.4188 | 7722.4136 | 13942.9538 | 13101.7272 | 12273.8197 | 17647.4982 | 16708.365 | 15781.0345 | 19871.9692 | 18863.3652 | 17868.1478 | 26854.0881 | 24516.646 | 36237.604 | 33541.1975 | 47009.4075 | 40949.5292 | 59180.3714 | 52406.9088 | 1407.1233 | 2444.8392 | 3982.3069 | 5630.2051 | 8173.6286 | 11177.8918 | 10296.5514 | 18590.605 | 17468.9696 | 16365.093 | 23529.9975 | 22277.82 | 21041.3794 | 26495.9589 | 25151.1536 | 23824.197 | 35805.4508 | 32688.8614 | 48316.8054 | 44721.5967 | 62679.2099 | 54599.3723 | 78907.1618 | 69875.8785 | 2066.7124 | 3590.8576 | 5849.0133 | 8269.3637 | 12005.0171 | 16417.5286 | 15123.0599 | 27304.9511 | 25657.5491 | 24036.2303 | 34559.6839 | 32720.5481 | 30904.526 | 38915.9397 | 36940.7569 | 34991.7894 | 52589.2558 | 48011.7652 | 70965.3079 | 65684.8452 | 92060.0896 | 80192.8281 | 115894.8939 | 102630.1965 | 28757.3422 | 27022.3124 | 25314.7532 | 32548.3837 | 40985.9364 | 38905.6908 | 36853.0548 | 55386.5566 | 50565.5824
|  |  |  | Cs nom / Classe B | Amin |  | 50086.4077 | Force serrage Min / Classe B | Classe B | 954.3528 | 1658.1625 | 2700.9187 | 3818.5721 | 5543.5974 | 7581.1778 | 6983.4266 | 12608.6998 | 11847.9734 | 11099.2915 | 15958.7424 | 15109.4784 | 14270.8877 | 17970.3453 | 17058.2585 | 16158.2772 | 24284.3189 | 22170.5555 | 32769.8907 | 30331.5136 | 42510.8996 | 37030.914 | 53517.1779 | 47391.8936 | 1272.4704 | 2210.8833 | 3601.2249 | 5091.4295 | 7391.4632 | 10108.2371 | 9311.2355 | 16811.5998 | 15797.2979 | 14799.0554 | 21278.3231 | 20145.9712 | 19027.8503 | 23960.4605 | 22744.3447 | 21544.3696 | 32379.0918 | 29560.7407 | 43693.1876 | 40442.0181 | 56681.1994 | 49374.552 | 71356.2372 | 63189.1915 | 1868.9409 | 3247.2348 | 5289.2991 | 7478.037 | 10856.2116 | 14846.4732 | 13675.8771 | 24692.0371 | 23202.2813 | 21736.1126 | 31252.5371 | 29589.3952 | 27947.1551 | 35191.9263 | 33405.7562 | 31643.2928 | 47556.7911 | 43417.3379 | 64174.3693 | 59399.214 | 83250.5116 | 72518.8732 | 104804.4734 | 92809.125 | 26005.4434 | 24436.4452 | 22892.2888 | 29433.7059 | 37063.8373 | 35182.6581 | 33326.4467 | 50086.4077 | 45726.7707
|  |  |  | Cs nom / Classe M | Amin |  | 45247.1412 | Force serrage Min / Classe M | Classe M | 862.1448 | 1497.9535 | 2439.9604 | 3449.6279 | 5007.9841 | 6848.6969 | 6308.6994 | 11390.468 | 10703.2417 | 10026.8962 | 14416.8349 | 13649.6254 | 12892.058 | 16234.0801 | 15410.1176 | 14597.091 | 21938.0079 | 20028.4728 | 29603.7177 | 27400.9325 | 38403.5663 | 33453.0479 | 48346.4361 | 42812.9667 | 1149.5264 | 1997.2714 | 3253.2805 | 4599.5039 | 6677.3122 | 9131.5958 | 8411.5992 | 15187.2906 | 14270.9889 | 13369.1949 | 19222.4465 | 18199.5006 | 17189.4106 | 21645.4401 | 20546.8234 | 19462.788 | 29250.6772 | 26704.6305 | 39471.6236 | 36534.5767 | 51204.755 | 44604.0639 | 64461.9148 | 57083.9556 | 1688.3669 | 2933.4923 | 4778.2557 | 6755.5214 | 9807.3023 | 13412.0313 | 12354.5364 | 22306.3331 | 20960.515 | 19636.0051 | 28232.9683 | 26730.5164 | 25246.9468 | 31791.7402 | 30178.1469 | 28585.9698 | 42961.9321 | 39222.426 | 57973.9472 | 53660.1595 | 75206.984 | 65512.2188 | 94678.4374 | 83842.0598 | 23492.8402 | 22075.436 | 20680.4734 | 26589.8696 | 33482.7902 | 31783.3675 | 30106.5001 | 45247.1412 | 41308.7252
|  |  |  | Cs nom / Classe C | Amin |  | 40811.147 | Force serrage Min / Classe C | Classe C | 777.6208 | 1351.0953 | 2200.7486 | 3111.4291 | 4517.0053 | 6177.256 | 5690.1995 | 10273.7554 | 9653.9043 | 9043.8672 | 13003.4197 | 12311.4268 | 11628.1307 | 14642.5036 | 13899.3217 | 13166.0036 | 19787.2228 | 18064.8971 | 26701.3924 | 24714.5666 | 34638.5108 | 30173.3373 | 43606.5894 | 38615.617 | 1036.8277 | 1801.4605 | 2934.3314 | 4148.5721 | 6022.6737 | 8236.3413 | 7586.9326 | 13698.3405 | 12871.8723 | 12058.4896 | 17337.8929 | 16415.2358 | 15504.1743 | 19523.3381 | 18532.429 | 17554.6715 | 26382.9637 | 24086.5294 | 35601.8566 | 32952.7555 | 46184.681 | 40231.1164 | 58142.1192 | 51487.4894 | 1522.8407 | 2645.8951 | 4309.7993 | 6093.2153 | 8845.8021 | 12097.1263 | 11143.3073 | 20119.4377 | 18905.5625 | 17710.9065 | 25465.0302 | 24109.8776 | 22771.756 | 28674.9029 | 27219.5051 | 25783.4238 | 38749.978 | 35377.0901 | 52290.2269 | 48399.3596 | 67833.7502 | 59089.4523 | 85396.2376 | 75622.25 | 21189.6205 | 19911.1775 | 18652.976 | 23983.0196 | 30200.1637 | 28667.3511 | 27154.8825 | 40811.147 | 37258.8502
|  |  |  | Cs nom / Classe D | Amin |  | 29474.7173 | Force serrage Min / Classe D | Classe D | 561.615 | 975.7911 | 1589.4295 | 2247.1432 | 3262.2816 | 4461.3515 | 4109.5885 | 7419.9345 | 6972.2642 | 6531.6818 | 9391.3587 | 8891.5861 | 8398.0944 | 10575.1415 | 10038.399 | 9508.7804 | 14290.772 | 13046.8701 | 19284.339 | 17849.4092 | 25016.7022 | 21791.8547 | 31493.6479 | 27889.0567 | 748.82 | 1301.0548 | 2119.2394 | 2996.191 | 4349.7088 | 5948.4687 | 5479.4513 | 9893.2459 | 9296.3522 | 8708.9091 | 12521.8116 | 11855.4481 | 11197.4592 | 14100.1887 | 13384.532 | 12678.3739 | 19054.3627 | 17395.8268 | 25712.452 | 23799.2123 | 33355.603 | 29055.8063 | 41991.5306 | 37185.409 | 1099.8294 | 1910.9242 | 3112.6328 | 4400.6555 | 6388.6348 | 8736.8134 | 8047.9442 | 14530.705 | 13654.0174 | 12791.2103 | 18391.4107 | 17412.6894 | 16446.2682 | 20709.6521 | 19658.5314 | 18621.3616 | 27986.0952 | 25550.1206 | 37765.1638 | 34955.093 | 48991.0418 | 42675.7155 | 61675.0605 | 54616.0695 | 15303.6148 | 14380.2949 | 13471.5938 | 17321.0697 | 21811.2293 | 20704.198 | 19611.8596 | 29474.7173 | 26909.1696
|  |  |  | Cs nom / Classe E | Amin |  | 23220.1354 | Force serrage Min / Classe E | Classe E | 442.4394 | 768.7267 | 1252.1501 | 1770.2959 | 2570.0203 | 3514.6456 | 3237.5273 | 5845.4126 | 5492.7386 | 5145.6486 | 7398.4974 | 7004.7773 | 6616.0054 | 8331.0796 | 7908.2348 | 7491.0021 | 11258.2474 | 10278.3035 | 15192.1716 | 14061.7362 | 19708.1182 | 17167.5885 | 24810.6457 | 21970.9545 | 589.9192 | 1024.9689 | 1669.5334 | 2360.3945 | 3426.6937 | 4686.1942 | 4316.703 | 7793.8834 | 7323.6515 | 6860.8647 | 9864.6632 | 9339.7031 | 8821.3405 | 11108.1062 | 10544.313 | 9988.0028 | 15010.9966 | 13704.4047 | 20256.2287 | 18748.9816 | 26277.4909 | 22890.118 | 33080.8609 | 29294.606 | 866.4439 | 1505.423 | 2452.1272 | 3466.8294 | 5032.9563 | 6882.8477 | 6340.1576 | 11447.2663 | 10756.6132 | 10076.8951 | 14488.7241 | 13717.689 | 12956.3439 | 16315.031 | 15486.9598 | 14669.879 | 22047.4013 | 20128.3444 | 29751.336 | 27537.5667 | 38595.0648 | 33619.8608 | 48587.5145 | 43026.4526 | 12056.1634 | 11328.7734 | 10612.9002 | 13645.5111 | 17182.8518 | 16310.7342 | 15450.1918 | 23220.1354 | 21199.001
[7 empty] | 50900 |  | Nominal | 1000 | 1700 | 2700 | 3800 | 5600 | 7700 | 7000 | 12800 | 12000 | 11200 | 16300 | 15300 | 14400 | 18300 | 17300 | 16300 | 24700 | 22400 | 33400 | 30700 | 43400 | 37400 | 54700 | 48000 | 1300 | 2200 | 3600 | 5100 | 7500 | 10200 | 9400 | 17100 | 16000 | 14900 | 21700 | 20400 | 19200 | 24400 | 23000 | 21700 | 32900 | 29800 | 44500 | 40900 | 57800 | 49900 | 72900 | 64000 | 1900 | 3300 | 5300 | 7500 | 11000 | 15000 | 13800 | 25100 | 23500 | 21900 | 31800 | 30000 | 28200 | 35800 | 33800 | 31900 | 48300 | 43800 | 65400 | 60100 | 85000 | 73200 | 107100 | 93900 | 26500 | 24700 | 23100 | 29700 | 37700 | 35600 | 33600 | 50900 | 46100
[5 empty] | Classe |  | 1100 |  | Rr | 600 | 600 | 600 | 600 | 600 | 600 | 600 | 600 | 600 | 600 | 600 | 600 | 600 | 600 | 600 | 600 | 600 | 600 | 600 | 600 | 600 | 600 | 600 | 600 | 800 | 800 | 800 | 800 | 800 | 800 | 800 | 800 | 800 | 800 | 800 | 800 | 800 | 800 | 800 | 800 | 800 | 800 | 800 | 800 | 800 | 800 | 800 | 800 | 1040 | 1040 | 1040 | 1040 | 1040 | 1040 | 1040 | 1040 | 1040 | 1040 | 1040 | 1040 | 1040 | 1040 | 1040 | 1040 | 1040 | 1040 | 1040 | 1040 | 1040 | 1040 | 1040 | 1040 | 1100 | 1100 | 1100 | 1100 | 1100 | 1100 | 1100 | 1100 | 1100
|  |  |  | Rr | As |  | 137000 |  | Rupture Traction | 3020 | 5270 | 8510 | 12070 | 17320 | 23500 | 21970 | 38700 | 36720 | 34790 | 48780 | 46560 | 44390 | 55240 | 52880 | 50560 | 74730 | 69260 | 100350 | 94000 | 129740 | 115480 | 162900 | 146880 | 4020 | 7020 | 11350 | 16100 | 23090 | 31330 | 29290 | 51600 | 48960 | 46390 | 65040 | 62080 | 59180 | 73660 | 70500 | 67410 | 99640 | 92350 | 133800 | 125330 | 172990 | 153980 | 217200 | 195840 | 5230 | 9130 | 14750 | 20930 | 30010 | 40730 | 38070 | 67070 | 63650 | 60310 | 84550 | 80700 | 76940 | 95750 | 91650 | 87640 | 129530 | 120060 | 173940 | 162930 | 224880 | 200170 | 282360 | 254590 | 70940 | 67320 | 63790 | 81380 | 101280 | 96940 | 92690 | 137000 | 126980
|  |  |  | Rr | As |  | 82040 |  | Rupture Cisaillement | 1810 | 3160 | 5100 | 7230 | 10370 | 14070 | 13160 | 23170 | 21990 | 20830 | 29210 | 27880 | 26580 | 33080 | 31660 | 30280 | 44750 | 41470 | 60090 | 56290 | 77690 | 69150 | 97540 | 87950 | 2410 | 4200 | 6800 | 9640 | 13830 | 18760 | 17540 | 30900 | 29320 | 27780 | 38950 | 37170 | 35440 | 44110 | 42220 | 40370 | 59660 | 55300 | 80120 | 75050 | 103590 | 92200 | 130060 | 117270 | 3130 | 5470 | 8830 | 12530 | 17970 | 24390 | 22800 | 40160 | 38110 | 36110 | 50630 | 48320 | 46070 | 57340 | 54880 | 52480 | 77560 | 71890 | 104160 | 97560 | 134660 | 119860 | 169080 | 152450 | 42480 | 40310 | 38200 | 48730 | 60650 | 58050 | 55500 | 82040 | 76040
[7 empty] | 0.37153 |  | Tightening initial risk | 0.33113 | 0.32258 | 0.31727 | 0.31483 | 0.32333 | 0.32766 | 0.31862 | 0.33075 | 0.3268 | 0.32193 | 0.33415 | 0.32861 | 0.3244 | 0.33128 | 0.32716 | 0.32239 | 0.33052 | 0.32342 | 0.33284 | 0.3266 | 0.33452 | 0.32387 | 0.33579 | 0.3268 | 0.32338 | 0.31339 | 0.31718 | 0.31677 | 0.32482 | 0.32557 | 0.32093 | 0.3314 | 0.3268 | 0.32119 | 0.33364 | 0.32861 | 0.32443 | 0.33125 | 0.32624 | 0.32191 | 0.33019 | 0.32269 | 0.33259 | 0.32634 | 0.33412 | 0.32407 | 0.33564 | 0.3268 | 0.36329 | 0.36145 | 0.35932 | 0.35834 | 0.36654 | 0.36828 | 0.36249 | 0.37424 | 0.36921 | 0.36312 | 0.37611 | 0.37175 | 0.36652 | 0.37389 | 0.36879 | 0.36399 | 0.37289 | 0.36482 | 0.37599 | 0.36887 | 0.37798 | 0.36569 | 0.3793 | 0.36883 | 0.37356 | 0.3669 | 0.36213 | 0.36495 | 0.37224 | 0.36724 | 0.3625 | 0.37153 | 0.36305
[7 empty] | 23220.1354 | Quad ABCD | XA | 442.4394 | 768.7267 | 1252.1501 | 1770.2959 | 2570.0203 | 3514.6456 | 3237.5273 | 5845.4126 | 5492.7386 | 5145.6486 | 7398.4974 | 7004.7773 | 6616.0054 | 8331.0796 | 7908.2348 | 7491.0021 | 11258.2474 | 10278.3035 | 15192.1716 | 14061.7362 | 19708.1182 | 17167.5885 | 24810.6457 | 21970.9545 | 589.9192 | 1024.9689 | 1669.5334 | 2360.3945 | 3426.6937 | 4686.1942 | 4316.703 | 7793.8834 | 7323.6515 | 6860.8647 | 9864.6632 | 9339.7031 | 8821.3405 | 11108.1062 | 10544.313 | 9988.0028 | 15010.9966 | 13704.4047 | 20256.2287 | 18748.9816 | 26277.4909 | 22890.118 | 33080.8609 | 29294.606 | 866.4439 | 1505.423 | 2452.1272 | 3466.8294 | 5032.9563 | 6882.8477 | 6340.1576 | 11447.2663 | 10756.6132 | 10076.8951 | 14488.7241 | 13717.689 | 12956.3439 | 16315.031 | 15486.9598 | 14669.879 | 22047.4013 | 20128.3444 | 29751.336 | 27537.5667 | 38595.0648 | 33619.8608 | 48587.5145 | 43026.4526 | 12056.1634 | 11328.7734 | 10612.9002 | 13645.5111 | 17182.8518 | 16310.7342 | 15450.1918 | 23220.1354 | 21199.001
[7 empty] | 136.4691 |  | YA | 0.5741 | 1.3278 | 2.6818 | 4.568 | 7.6312 | 11.9379 | 11.1318 | 24.4533 | 23.2073 | 21.9556 | 33.6465 | 32.1484 | 30.6403 | 42.0617 | 40.257 | 38.4458 | 66.1669 | 61.2657 | 101.3751 | 95.0059 | 147.7407 | 131.5625 | 205.5111 | 185.6582 | 0.76546 | 1.7704 | 3.5757 | 6.0907 | 10.1749 | 15.9172 | 14.8424 | 32.6044 | 30.943 | 29.2741 | 44.8621 | 42.8646 | 40.8538 | 56.0823 | 53.676 | 51.2611 | 88.2225 | 81.6876 | 135.1668 | 126.6746 | 196.9876 | 175.4166 | 274.0148 | 247.5443 | 1.1243 | 2.6003 | 5.2519 | 8.9457 | 14.9444 | 23.3785 | 21.7998 | 47.8878 | 45.4476 | 42.9964 | 65.8911 | 62.9573 | 60.004 | 82.3708 | 78.8366 | 75.2897 | 129.5768 | 119.9787 | 198.5263 | 186.0533 | 289.3255 | 257.6432 | 402.4592 | 363.5807 | 50.435 | 47.865 | 45.2834 | 63.1957 | 86.7523 | 83.0301 | 79.2944 | 136.4691 | 126.3605
[7 empty] | 33583.4673 |  | XB | 628.436 | 1088.9027 | 1781.4382 | 2513.7442 | 3675.0064 | 5055.4765 | 4612.3916 | 8473.4955 | 7899.1821 | 7342.9932 | 10753.7985 | 10106.7748 | 9477.5146 | 12062.23 | 11374.8222 | 10705.5392 | 16282.8933 | 14700.0254 | 22066.7425 | 20221.9061 | 28726.1115 | 24584.811 | 36260.8455 | 31596.7284 | 837.9147 | 1451.8703 | 2375.2509 | 3351.6589 | 4900.0085 | 6740.6354 | 6149.8554 | 11297.9941 | 10532.2428 | 9790.6575 | 14338.398 | 13475.6997 | 12636.6861 | 16082.9733 | 15166.4296 | 14274.0522 | 21710.5243 | 19600.0339 | 29422.3233 | 26962.5415 | 38301.482 | 32779.7481 | 48347.794 | 42128.9711 | 1230.6872 | 2132.4345 | 3488.6498 | 4922.749 | 7196.8874 | 9900.3082 | 9032.6002 | 16593.9288 | 15469.2316 | 14380.0283 | 21059.5221 | 19792.434 | 18560.1327 | 23621.8671 | 22275.6935 | 20965.0142 | 31887.3326 | 28787.5498 | 43214.0374 | 39601.2329 | 56255.3016 | 48145.255 | 71010.8225 | 61876.9264 | 17476.5846 | 16292.0631 | 15144.9234 | 19547.3738 | 24878.3494 | 23460.5708 | 22080.1746 | 33583.4673 | 30318.8024
[7 empty] | 136.4691 |  | YB | 0.5741 | 1.3278 | 2.6818 | 4.568 | 7.6312 | 11.9379 | 11.1318 | 24.4533 | 23.2073 | 21.9556 | 33.6465 | 32.1484 | 30.6403 | 42.0617 | 40.257 | 38.4458 | 66.1669 | 61.2657 | 101.3751 | 95.0059 | 147.7407 | 131.5625 | 205.5111 | 185.6582 | 0.76546 | 1.7704 | 3.5757 | 6.0907 | 10.1749 | 15.9172 | 14.8424 | 32.6044 | 30.943 | 29.2741 | 44.8621 | 42.8646 | 40.8538 | 56.0823 | 53.676 | 51.2611 | 88.2225 | 81.6876 | 135.1668 | 126.6746 | 196.9876 | 175.4166 | 274.0148 | 247.5443 | 1.1243 | 2.6003 | 5.2519 | 8.9457 | 14.9444 | 23.3785 | 21.7998 | 47.8878 | 45.4476 | 42.9964 | 65.8911 | 62.9573 | 60.004 | 82.3708 | 78.8366 | 75.2897 | 129.5768 | 119.9787 | 198.5263 | 186.0533 | 289.3255 | 257.6432 | 402.4592 | 363.5807 | 50.435 | 47.865 | 45.2834 | 63.1957 | 86.7523 | 83.0301 | 79.2944 | 136.4691 | 126.3605
[6 empty] | 61216.7205 | 58155.8845 |  | XC | 1108.1096 | 1925.3109 | 3136.0667 | 4433.7865 | 6436.7326 | 8802.5898 | 8108.5343 | 14640.1015 | 13756.8136 | 12887.5107 | 18529.8731 | 17543.7833 | 16570.0863 | 20865.5676 | 19806.5335 | 18761.5552 | 28196.7925 | 25742.4783 | 38049.4842 | 35218.2574 | 49359.8778 | 42997.0057 | 62139.3899 | 55027.2543 | 1477.4795 | 2567.0812 | 4181.4223 | 5911.7153 | 8582.3101 | 11736.7864 | 10811.379 | 19520.1353 | 18342.4181 | 17183.3476 | 24706.4974 | 23391.711 | 22093.4484 | 27820.7569 | 26408.7113 | 25015.4069 | 37595.7233 | 34323.3044 | 50732.6456 | 46957.6765 | 65813.1704 | 57329.3409 | 82852.5199 | 73369.6724 | 2170.048 | 3770.4004 | 6141.464 | 8682.8319 | 12605.2679 | 17238.405 | 15879.2129 | 28670.1987 | 26940.4266 | 25238.0418 | 36287.6681 | 34356.5756 | 32449.7523 | 40861.7366 | 38787.7947 | 36741.3789 | 55218.7186 | 50412.3534 | 74513.5733 | 68969.0874 | 96663.0941 | 84202.4695 | 121689.6386 | 107761.7063 | 30195.2093 | 28373.428 | 26580.4908 | 34175.8029 | 43035.2333 | 40850.9753 | 38695.7075 | 58155.8845 | 53093.8616
[7 empty] | 197.8802 |  | YC | 0.83244 | 1.9253 | 3.8886 | 6.6236 | 11.0652 | 17.31 | 16.1411 | 35.4573 | 33.6506 | 31.8356 | 48.7875 | 46.6152 | 44.4285 | 60.9895 | 58.3727 | 55.7464 | 95.9419 | 88.8353 | 146.9939 | 137.7586 | 214.224 | 190.7656 | 297.9911 | 269.2044 | 1.1099 | 2.5671 | 5.1848 | 8.8315 | 14.7536 | 23.08 | 21.5215 | 47.2764 | 44.8674 | 42.4475 | 65.05 | 62.1536 | 59.238 | 81.3193 | 77.8302 | 74.3285 | 127.9226 | 118.447 | 195.9919 | 183.6781 | 285.632 | 254.3541 | 397.3214 | 358.9392 | 1.6302 | 3.7704 | 7.6152 | 12.9712 | 21.6694 | 33.8988 | 31.6097 | 69.4373 | 65.899 | 62.3448 | 95.5422 | 91.2881 | 87.0058 | 119.4377 | 114.3131 | 109.17 | 187.8863 | 173.9691 | 287.8631 | 269.7773 | 419.522 | 373.5826 | 583.5658 | 527.192 | 73.1307 | 69.4043 | 65.661 | 91.6338 | 125.7908 | 120.3936 | 114.9769 | 197.8802 | 183.2227
[7 empty] | 88538.2321 |  | XD | 1656.7859 | 2870.7436 | 4696.5189 | 6627.1437 | 9688.6531 | 13328.0745 | 12159.9414 | 22339.2155 | 20825.1164 | 19358.8001 | 28350.9234 | 26645.1335 | 24986.1748 | 31800.4245 | 29988.1676 | 28223.6942 | 42927.6277 | 38754.6125 | 58175.9575 | 53312.298 | 75732.4757 | 64814.5018 | 95596.7746 | 83300.4657 | 2209.0479 | 3827.6581 | 6262.0252 | 8836.1916 | 12918.2042 | 17770.766 | 16213.2552 | 29785.6207 | 27766.8219 | 25811.7335 | 37801.2312 | 35526.8447 | 33314.8997 | 42400.566 | 39984.2235 | 37631.5923 | 57236.8369 | 51672.8166 | 77567.9433 | 71083.064 | 100976.6343 | 86419.3358 | 127462.3661 | 111067.2875 | 3244.5391 | 5621.8728 | 9197.3495 | 12978.1564 | 18973.6123 | 26100.8126 | 23813.2186 | 43747.6304 | 40782.5196 | 37910.9836 | 55520.5583 | 52180.0532 | 48931.2589 | 62275.8314 | 58726.8283 | 55271.4011 | 84066.6042 | 75894.4494 | 113927.9167 | 104403.2503 | 148309.4316 | 126928.3994 | 187210.3502 | 163130.0786 | 46074.6321 | 42951.8026 | 39927.5253 | 51533.9854 | 65588.3756 | 61850.5957 | 58211.3693 | 88538.2321 | 79931.3882
[7 empty] | 197.8802 |  | YD | 0.83244 | 1.9253 | 3.8886 | 6.6236 | 11.0652 | 17.31 | 16.1411 | 35.4573 | 33.6506 | 31.8356 | 48.7875 | 46.6152 | 44.4285 | 60.9895 | 58.3727 | 55.7464 | 95.9419 | 88.8353 | 146.9939 | 137.7586 | 214.224 | 190.7656 | 297.9911 | 269.2044 | 1.1099 | 2.5671 | 5.1848 | 8.8315 | 14.7536 | 23.08 | 21.5215 | 47.2764 | 44.8674 | 42.4475 | 65.05 | 62.1536 | 59.238 | 81.3193 | 77.8302 | 74.3285 | 127.9226 | 118.447 | 195.9919 | 183.6781 | 285.632 | 254.3541 | 397.3214 | 358.9392 | 1.6302 | 3.7704 | 7.6152 | 12.9712 | 21.6694 | 33.8988 | 31.6097 | 69.4373 | 65.899 | 62.3448 | 95.5422 | 91.2881 | 87.0058 | 119.4377 | 114.3131 | 109.17 | 187.8863 | 173.9691 | 287.8631 | 269.7773 | 419.522 | 373.5826 | 583.5658 | 527.192 | 73.1307 | 69.4043 | 65.661 | 91.6338 | 125.7908 | 120.3936 | 114.9769 | 197.8802 | 183.2227
[7 empty] | 50900 |  | XG | 1000 | 1700 | 2700 | 3800 | 5600 | 7700 | 7000 | 12800 | 12000 | 11200 | 16300 | 15300 | 14400 | 18300 | 17300 | 16300 | 24700 | 22400 | 33400 | 30700 | 43400 | 37400 | 54700 | 48000 | 1300 | 2200 | 3600 | 5100 | 7500 | 10200 | 9400 | 17100 | 16000 | 14900 | 21700 | 20400 | 19200 | 24400 | 23000 | 21700 | 32900 | 29800 | 44500 | 40900 | 57800 | 49900 | 72900 | 64000 | 1900 | 3300 | 5300 | 7500 | 11000 | 15000 | 13800 | 25100 | 23500 | 21900 | 31800 | 30000 | 28200 | 35800 | 33800 | 31900 | 48300 | 43800 | 65400 | 60100 | 85000 | 73200 | 107100 | 93900 | 26500 | 24700 | 23100 | 29700 | 37700 | 35600 | 33600 | 50900 | 46100
[7 empty] | 167.1747 |  | YG | 0.70327 | 1.6266 | 3.2852 | 5.5958 | 9.3482 | 14.624 | 13.6365 | 29.9553 | 28.4289 | 26.8956 | 41.217 | 39.3818 | 37.5344 | 51.5256 | 49.3148 | 47.0961 | 81.0544 | 75.0505 | 124.1845 | 116.3823 | 180.9823 | 161.164 | 251.7511 | 227.4313 | 0.93769 | 2.1688 | 4.3803 | 7.4611 | 12.4643 | 19.4986 | 18.182 | 39.9404 | 37.9052 | 35.8608 | 54.956 | 52.5091 | 50.0459 | 68.7008 | 65.7531 | 62.7948 | 108.0725 | 100.0673 | 165.5794 | 155.1764 | 241.3098 | 214.8854 | 335.6681 | 303.2417 | 1.3772 | 3.1854 | 6.4335 | 10.9584 | 18.3069 | 28.6386 | 26.7048 | 58.6625 | 55.6733 | 52.6706 | 80.7167 | 77.1227 | 73.5049 | 100.9043 | 96.5749 | 92.2299 | 158.7315 | 146.9739 | 243.1947 | 227.9153 | 354.4237 | 315.6129 | 493.0125 | 445.3863 | 61.7829 | 58.6346 | 55.4722 | 77.4148 | 106.2715 | 101.7118 | 97.1357 | 167.1747 | 154.7916
[7 empty] | 43 | User tightening parameter
Classe M
[7 empty] | 11300 | User tightening force
[7 empty] | 0.082482 | Associated risk

## Table_Abaque
7/16 inch (NISSAN)
Diamètre VIS | D | 3 | 4 | 5 | 6 | 7 | 8 | 10 | 11.1125 | 12 | 14 | 16 | 18 | 20
Diametre du trou de passage (abaque) | Di_min | 3.2 | 4.3 | 5.3 | 6.4 | 7.4 | 8.4 | 10.5 | 11.0795 | 13 | 15 | 17 | 19 | 21
| Di | 3.4 | 4.5 | 5.5 | 6.6 | 7.6 | 9 | 11 | 11.1125 | 13.5 | 15.5 | 17.5 | 20 | 22
| Di_max | 3.6 | 4.8 | 5.8 | 7 | 8 | 10 | 12 | 11.1125 | 14.5 | 16.5 | 18.5 | 21 | 24
Diametre de portée de la tete de vis ou écrou | Dw | 4.4 | 5.8 | 7.3 | 8.8 | 10.2 | 11.7 | 14.6 | 16.2 | 17.5 | 20.4 | 23.4 | 26.3 | 29.2
Valeurs estimées via le ratio connu du diamètre 10
Classe quality | 6.8 | 8.8 | 10.9 | 11.9 | 12.9 | 3.6 | 4.6 | 4.8 | 5.6 | 5.8
Re | 480 | 640 | 940 | 990 | 1080 | 180 | 240 | 340 | 300 | 400
Rrupt (N/mm²) | 600 | 800 | 1040 | 1100 | 1220 | 330 | 400 | 420 | 500 | 520
Moyen application couple |  | Precision | Ratio CS nom
Classe A | 100 | 105 | 0.95238
Classe B | 100 | 110 | 0.90909
Classe M | 100 | 115 | 0.86957
Classe C | 100 | 120 | 0.83333
Classe D | 100 | 135 | 0.74074
Classe E | 100 | 145 | 0.68966
Tension maximale | 1
Moyen application tension minimale | Ratio
Classe A | 0.95
Classe B | 0.9
Classe M | 0.85
Classe C | 0.8
Classe D | 0.65
Classe E | 0.55

## MOTDEPASSE (hidden)
MOT DE PASSE FEUILLE USER: | DEATDS68193